## porównanie
nazwa | Z-3250 BT | Z-3192 BT | Z-3191 BT | Z-3190 BT | QuickScan I QBT2131 | QuickScan I QM2131 | QuickScan I QBT2400 | QuickScan I QM2400 | LI4278 | Voyager 1202g | QS MOBILE | CL 1166 BT | CL 1266 BT | LS 3578-FZ | DS3578 | PBT8300 | PM8300 | PBT9500 | PM9500
rodzaj czytnika | radiowy linear imager | radiowy linear imager 2D | laserowy | radiowy linear imager | radiowy linear imager | radiowy linear imager | radiowy area imager 2D | radiowy area imager 2D | radiowy linear imager | radiowy laserowy | radiowy linear imager | radiowy linear imager | radiowy laserowy | radiowy laserowy | radiowy area imager 2D | radiowy laserowy | radiowy laserowy | radiowy area imager 2D | radiowy area imager 2D
żródło światła | red LED 617nm | dioda laserowa 650 nm | Dioda laserowa 650nm | red LED 617nm | red LED 610 – 650 nm | red LED 610 – 650 nm | red LED 610 – 650 nm | red LED 610 – 650 nm | LED Class 1 617 nm | dioda laserowa 645-660nm | dioda CCD 630-670 nm | red LED 630nm | dioda laserowa 650nm+/- 15 nm | laser 650 nm | red LED 630 nm | 630-680 nm VLD | 630-680 VLD | białe diody LED celownik: 630-680 nm VLD | białe diody LED celownik: 630-680 nm VLD
sposób wyzwalania odczytu | przycisk | przycisk/automatyczny | przycisk | przycisk | przycisk | przycisk | przycisk | przycisk | przycisk | przycisk/automatyczny | przycisk/automatyczny | przycisk | przycisk | przycisk | przycisk | przycisk | przycisk | przycisk | przycisk
odległość odczytu | max 315mm | 203 mm | max 630mm | max 320mm | max 700mm | max 700mm | max 350mm | max 350mm | max 762mm | max 367 mm | max 280 mm | max 330mm | max 630mm | max 530mm | wersja SR: max 530mm wersja HD/DP: max 233 mm | Wersja PBT8300: do 978 mm Wersja PBT8300 AR: do 4100 mm | Wersja PM8300: do 978 mm Wersja PM8300 AR: do 4100 mm | Wersja PBT9500: do 850 mm Wersja PBT9500-HP: do 1100 mm | Wersja PM9500: do 850 mm Wersja PM9500-HP: do 1100 mm
minimalna szer. elementu kodu | 0,1 mm (4mil, Code39) | n.d. | (4mil, Code39) | 0,07 mm (3mil, Code39) | 0,102 mm (4mil, Code39) | 0,102 mm (4mil, Code39) | 0,102 mm (4mil, Code39) | 0,102 mm (4mil, Code39) | 0,102 mm (4mil, Code39) | 0,089 mm | 0,10 mm | 0,125mm | 0,125mm | 0,127 mm (5 mil, Code 39) | wersja SR: 0,102mm (4 mil, Code39)mm wersja HD/DP: 0,077mm (3 mil, Code39) | PBT8300: 3 mils PBT8300 AR: 7,5 mils | PM8300: 3 mil PM8300 AR: 7,5 mil | Wersja PBT9500: 1D 4 mil, 2D 7,5 mil Wersja PBT9500-HP: 1D 2,5 mil, 2D 4 mil | Wersja PM9500: 1D 4 mil, 2D 7,5 mil Wersja PBT9500-HP: 1D 2,5 mil, 2D 4 mil
prędkość odczytu | 330 skanów/s | n.d. | 100 skanów/s | 330 skanów/s | 400 skanów/s | 400 skanów/s | b.d. | b.d. | 547 skanów/s | 100 linii na sekundę | 235 skanów/s | 100 skanów/s | 100 skanów/s | 36 skanów/s | b.d. | 35+/- 5 skanów/s | 35+/- 5 skanów/s | b.d. | b.d.
wzór skanujący | b.d. | n.d. | 1 linia skanująca | b.d. | 1 linia skanująca | 1 linia skanująca | 2 blue LED | 2 blue LED | 1 linia skanująca | 1 linia skanująca | n.d. | n.d. | 1 linia skanująca
sygnalizacja | dźwiękowa i optyczna | dźwiękowa i optyczna | dźwiękowa i optyczna | dźwiękowa i optyczna | dźwiękowa i optyczna | dźwiękowa i optyczna | dźwiękowa i optyczna | dźwiękowa i optyczna | dźwiękowa i optyczna | dźwiękowa i optyczna | dźwiękowa i optyczna | dźwiękowa i optyczna | dźwiękowa i optyczna | dźwiękowa i optyczna | dźwiękowa i optyczna | dźwiękowa i optyczna | dźwiękowa i optyczna | dźwiękowa i optyczna | dźwiękowa i optyczna
wymiary | 97 x 40 x 23 mm | 147 x 62 x 114,5 mm | 147 x 62 x 114,5 mm | 147 x 62 x 114,5 mm | 163 x 91 x 41 mm | 163 x 91 x 41 mm | 163 x 91 x 41 mm | 163 x 91 x 41 mm | 186 x 98 x 70 mm | 180 x 66 x 92 mm | 171 x 90 x 68 mm | 91 x 73 x 158 mm | 91 x 73 x 158 mm | 186 x 122 x 74 mm | 187 x 122 x 74 mm | PBT8300: 207x114x69 mm PBT8300-D i PBT8300- DK: 210x114x69 mm | PM8300: 207x114x69 mm PM8300-D i PM8300- DK: 210x114x69 mm | 212x110x74 mm | PM9500: 207x114x69 mm PM9500-D i PM9500- DK: 210x114x69 mm
waga | 76,3 g | 210g (z akumulatorem) | 210 g | 200 g | 190 g | 190 g | 200 g | 200 g | 224 g | 180 g | 181 g | 200 g | 210g | 414g | 414 g | PBT8300: 380 g PBT8300-D: 410 g PBT8300- DK: 420 g | 395 g | 380 g | PM9500: 380 g PM9500-D: 400 g PM9500- DK: 414 g
zasilanie | 3,7V 850mAH | 5 V | 5V | 5V | 4,75-14 V | 4,75-14 V | 4,75-14 V | 4,75-14 V | b.d. | 5 V, 700 mW | 5 V, 4 W | 5V | 5V | 4,75-14V | 4,75-14 V | 10-30 V | 10-30 V | 10-30 V | 10-30 V
pobór prądu | max 700 mA | max 700 mA | max 700 mA | max 700 mA | b.d. | b.d. | b.d. | b.d. | b.d. | 140 mA | 225 mA | max 250 mA | max 150 mA | max 915 mA | max 915 mA | max. 1 A | max. 1 A | max 800 mA | max 800 mA
zasięg radiowy | do 100m | do 100 m | do 100m | do 75m | do 25m | do 25m | do 25m | do 25m | do 100m | do 10 m | do 12 m | do 100m | do 100m | do 30 m | do 100 m | do 100 m | do 50 m przy 433MHz | 90 m | do 100 m
temperatura pracy | od 0 do 50° C | od 0 do 40° C | od 0 do 50° C | od 0 do 50° C | od 0 do 50° C | od 0 do 50° C | od 0 do 50° C | od 0 do 50° C | od 0 do 50° C | 5 - 40°C | 0 - 40°C | 0 - 50°C | 0 - 50°C | od-20 do 50°C | od-20 do 50°C | od-20 do 50°C | od-20 do 50°C | od-20 do 50°C | od-20 do 50°C
wilgotność otoczenia | względna 5-95% | względna 5-95% | względna 5-95% | względna 5-95% | względna 5-90% | względna 5-90% | względna 5-95% | względna 5-95% | względna 5-85% | 0 - 95% | względna 0- 90% | względna 10- 90% | względna 10- 90% | względna 5-95% | względna 5-95% | 90% | 90% | 95% | 95%
bezpieczny upadek | 1,2 m | 1,2 m | 1,2 m | 1,5 m | 1,5 m | 1,5 m | 1,5 m | 1,5 m | 1,8 m | 1,5 m | 1,5 m | 1,2m | 1,2m | 2 m | 2 m | 2 m | 2 m | 2 m | 2 m
dostępne interfejesy | USB | KB, USB, RS232 | KB, RS, USB | KB, USB | USB, KB, RS232 | USB, KB, RS232 | USB | USB | USB | RS232, USB, emulacja klawiatury | RS232, USB, emulacja klawiatury | RS232, USB, emulacja klawiatury | RS232, USB, emulacja klawiatury | USB, KB, RS232 | USB, KB, RS232, RS485 | USB, KB, RS232, RS485, Ethernet | USB, KB, RS232, RS485, Ethernet | USB, KB, RS232, Ethernet (opcja) | USB, KB, RS232, Ethernet (opcja)
odczyt kodów | 1D: UPC/EAN/JAN, UPC-A & UPC-E, EAN-8 & EAN-13, JAN-8 & JAN-13, ISBN/ISSN, Code 39, Codabar, Code 128 & EAN 128, Code 93, ITF 2 of 5, IATA Code, MSI, China Postal Code, Code 32, Industrial 2 of 5, Standard 2 of 5, JAP, Code 11, GS1 DataBar, GS1 DataBar Limited, GS1 DataBar Expanded, Telepen | 1D: UPC/EAN/JAN, UPC-A & UPC-E, EAN-8 & EAN-13, JAN-8 & JAN-13, ISBN/ISSN, Code 39, Codabar, Code 128 & EAN 128, Code 93, ITF 2 of 5, IATA Code, MSI, China Postal Code, Code 32, Industrial 2 of 5, Standard 2 of 5, JAP, Code 11, GS1 DataBar, GS1 DataBar Limited, GS1 DataBar Expanded 2D: PDF 417, MicroPDF 417, MaxiCode, DataMatrix, DataMatrix Inverse, QR Code, QR Inverse, MicroQR Code, Aztec Code, Aztec Inverse, POstalCode | 1D: UPC/EAN/JAN, UPC-A & UPC-E, EAN-8 & EAN-13, JAN-8 & JAN-13, ISBN/ISSN, Code 39, Codabar, Code 128 & EAN 128, Code 93, ITF 2 of 5, IATA Code, MSI, China Postal Code, Code 32, Industrial 2 of 5, Standard 2 of 5, JAP, Code 11, GS1 DataBar, GS1 DataBar Limited, GS1 DataBar Expanded, Telepen | 1D: UPS/EAN/JAN, ISBN/ISSN, Code 39, Codebar, Code 128, Code 93, Interleave 2 of 5, MSI/Plessy, China Postal Code, Code 32, Industrial 2 of 5, Standard 2 of 5, Matrix 2 of 5, Code 11, GS1 DataBar, Telepen | 1D: Autodiscriminates all standard 1D codes including GS1 DataBar™ linear codes, EAN/JAN Composites; GS1 DataBar Composites; GS1 DataBar Expanded Stacked; GS1 DataBar Stacked; GS1 DataBar Stacked Omnidirectional; UPC A/E Composites | 1D: Autodiscriminates all standard 1D codes including GS1 DataBar™ linear codes, EAN/JAN Composites; GS1 DataBar Composites; GS1 DataBar Expanded Stacked; GS1 DataBar Stacked; GS1 DataBar Stacked Omnidirectional; UPC A/E Composites | 1D: Autodiscriminates all standard 1D codes including GS1 DataBar™ linear codes. Australian Post; British Post; Canadian Post; China Post; IMB; Japanese Post; KIX Post; Planet Code; Postnet; Royal Mail Code (RM4SCC), EAN/JAN Composites; GS1 DataBar Composites; GS1 DataBar Expanded Stacked; GS1 DataBar Stacked; GS1 DataBar Stacked Omnidirectional; MacroPDF; MicroPDF417; PDF417; UPC A/E Composites 2D: Aztec Code; Aztec Mesas; Data Matrix; MaxiCode; QR Code, Micro QR Code; China Han Xin Code | 1D: Autodiscriminates all standard 1D codes including GS1 DataBar™ linear codes. Australian Post; British Post; Canadian Post; China Post; IMB; Japanese Post; KIX Post; Planet Code; Postnet; Royal Mail Code (RM4SCC), EAN/JAN Composites; GS1 DataBar Composites; GS1 DataBar Expanded Stacked; GS1 DataBar Stacked; GS1 DataBar Stacked Omnidirectional; MacroPDF; MicroPDF417; PDF417; UPC A/E Composites 2D: Aztec Code; Aztec Mesas; Data Matrix; MaxiCode; QR Code, Micro QR Code; China Han Xin Code | 1D: UPC/EAN: UPC-A, UPC-E, UPC-E1, EAN-8/JAN 8, EAN-13/JAN 13, Bookland EAN, Bookland ISBN Format, UCC Coupon Extended Code, ISSN EAN Code 128 Including GS1-128, ISBT 128, ISBT Concatenation, Code 39 including Trioptic Code 39, Convert Code 39 to Code 32 (Italian Pharmacy Code), Code 39 Full ASCII Conversion Code 93 Code 11 Matrix 2 of 5 Interleaved 2 of 5 (ITF) Discrete 2 of 5 (DTF) Codabar (NW - 7) MSI Chinese 2 of 5 IATA Inverse 1D (except all GS1 DataBars) GS1 DataBar including GS1 DataBar-14, GS1 DataBar Limited, GS1 DataBar Expanded |  |  |  |  | 1D: UPC.EAN, UPC.EAN z uzupełnieniami, UCC.EAN 128, JAN 8 & 13, Code 39, Code 39 Full ASCII, Code 39 Trioptic, Code 128, Code 128 Full ASCII, Codabar (NW7), Interleaved 2 of 5, Discrete 2 of 5, Code 93, MSI, Code 11, Code 32, Bookland EAN, IATA, UCC/EAN RSS i warianty RSS | 1D: UPC/EAN and with supplementals, Code 39, Code 39 Full ASCII, Tri-optic Code 39, GS1 DataBar Variants, GS1-128, Code 128, Code 128 Full ASCII, Code 93, Codabar (NW1), Interleaved 2 of 5, Discrete 2 of 5 MSI, Codell, IATA, Bookland EAN, Code 32, U.S. Postnet, U.S. Planet, U.K. Postal, Japan Postal, Australian Postal, Dutch Postal, 4 State Postal, PDF417 (Standard, Macro), MicroPDF417 (Standard, Macro), Composite Codes (CC-A, CC-B, CC-C) 2D: TLC-39, Aztec (Standard, Inverse), MaxiCode, DataMatrix/ECC 200 (Standard, Inverse), QR Code (Standard, Inverse, Micro) | 1D / LINEAR CODES Autodiscriminates all standard 1D codes including GS1 DataBar™ linear codes. STACKED CODES Code 16K; Code 49; GS1 DataBar Expanded Stacked; GS1 DataBar Stacked; GS1 DataBar Stacked Omnidirectional | 1D / LINEAR CODES Autodiscriminates all standard 1D codes including GS1 DataBar™ linear codes. STACKED CODES Code 16K; Code 49; GS1 DataBar Expanded Stacked; GS1 DataBar Stacked; GS1 DataBar Stacked Omnidirectional | 1D / LINEAR CODES Autodiscriminates all standard 1D codes including GS1 DataBar™ linear codes 2D CODES Aztec Code; China Han Xin Code; Data Matrix; MaxiCode; Micro QR Code; QR Code; POSTAL CODES Australian Post; China Post; IMB; Japanese Post; KIX Post; Planet Code; Portuguese Post; Postnet; Royal Mail Code (RM4SCC); Swedish Post; STACKED CODES EAN/JAN Composites; GS1 DataBar Composites; GS1 DataBar Expanded Stacked; GS1 DataBar Stacked; GS1 DataBar Stacked Omnidirectional; MacroPDF; MicroPDF417; PDF417; UPC A/E Composites | 1D / LINEAR CODES Autodiscriminates all standard 1D codes including GS1 DataBar™ linear codes 2D CODES Aztec Code; China Han Xin Code; Data Matrix; MaxiCode; Micro QR Code; QR Code; POSTAL CODES Australian Post; China Post; IMB; Japanese Post; KIX Post; Planet Code; Portuguese Post; Postnet; Royal Mail Code (RM4SCC); Swedish Post; STACKED CODES EAN/JAN Composites; GS1 DataBar Composites; GS1 DataBar Expanded Stacked; GS1 DataBar Stacked; GS1 DataBar Stacked Omnidirectional; MacroPDF; MicroPDF417; PDF417; UPC A/E Composites